## 1. General
Parameter | Value | Valid Values | Notes
Input
Scan Strategy |  | Island
Part File Name | nut.stl | File Name | Part must be in the "geometry" folder. Include only the name of the file, not the full path.
Change Parameters | No | Yes/No
Change Power | No | Yes/No
Change Speed | No | Yes/No
Output
Output Plots? | Yes | Yes/No | If set to no, nothing in this section matters.
Output .png? | Yes | Yes/No | .png is slightly quicker and more easily openable, but pixelates on zoom-in.
Output .svg? | No | Yes/No | .svg is slightly slower and must be opened via browser, but never pixelates on zoom-in.
Plot Contours | Yes | Yes/No
Plot Hatches | Yes | Yes/No
Plot Centroids | No | Yes/No
Plot Jump Vectors | Yes | Yes/No
Plot Time | No | Yes/No | Time for each layer
Plot Parameter Changes | No | Yes/No | This controls everything in green also. This row has to be set to Yes for Plot Power, Plot Speed, etc. to work
Plot Power | No | Yes/No | Power set for each layer
Plot Speed | No | Yes/No | Speed set for each layer
Hatching
Hatch Angle | 45 | An angle in degrees 0-90, e.g. 45 | Hatch angle for the islands
Volume of Offset Hatch | 0.08 | [mm] e.g. .08 | Offset between internal and external boundary
Spot Compensation | 0.06 | [mm] e.g. .06 | Additional offset to account for laser spot size
Number of Inner Contours | 2
Number of Outer Contours | 2
Hatching Sort Method | None | None/Alternate/Linear/Greedy | Sort strategy for hatches
Debug
Write Debug? | Yes | Yes/No | Outputs to a file named debug.txt

## 2. SPS - Area Specification
id | min_x | min_y | min_z | max_x | max_y | max_z | scanpath
-1 | 0 | 0 | 0 | 0 | 0 | 0 | default | <-- Default Scan Path
0 | -100 | -100 | 0 | 100 | 100 | 5 | island
To use this sheet:
1. Fill in the bounding box for the area, as well as the scanpath type you want to apply it (valid types found below).
2. For the given ID, on Sheet 3, fill out all the generic parameters that you want to be applied to that one.
3. For the given ID, on Sheet 4, fill out any scanpath-specific parameters. Not necessary for `default`.
Note that area specification for the default does nothing; the scan path matters, though.
Eligible Scanpaths (capitalization matters):
default
island
NOTE: ids don't actually link correctly yet; just make sure each area is in the same order on each sheet (i.e. in the same "row" across sheets).

## 3. SPS - Generic Parameters
Area ID | Hatch Distance (mm) | Hatch Angle (mm) | Layer Angle Increment (deg) | Hatch Sort Method | # Inner Contours | # Outer Contours | Spot Compensation (Multiple) | Volume Offset Hatch (mm) | Explanations:
DEFAULT | 0.1 | 0 | 66.7 | 4 | 2 | 2 | 1 | 0 | On this sheet, specify any parameters common to all the hatching methods.
0 | 0.1 | 45 | 66.7 | 4 | 2 | 2 | 1 | 0
Hatch Distance: Distance between hatches.
Unit: mm
Recommended/Default: <TODO>
Hatch Angle: The initial hatch angle on layer zero. Unit circle conventions.
Unit: Degrees
Recommended/Default: 0
Layer Angle Increment: Degree change per layer. Unit circle conventions.
Unit: Degrees
Recommended/Default: 66.7
Hatch Sort Method: The ordering / "sorting" method applied to the hatches.
This value is ignored; need to fix a crash that occurs when you set this in the framework
Valid Values: `None`, `Alternate`, `Linear`, `Greedy`
None: Do not apply any reordering.
Alternate: <TODO: Figure out what this is>
Linear: <TODO: Figure out what this is>
Greedy: <TODO: Figure out what this is>
# Inner Contours: Number of inner contours; pretty self-explanatory.
Unit: Unitless
Recommended/Default: 1
# Outer Contours: Number of outer contours; pretty self-explanatory.
Unit: Unitless
Recommended/Default: 1
Spot Compensation: A factor controlling the distance to offset the outer contours and inner hatching.
Unit: Unitless
Recommended/Default: 1 (i.e. no change)
Volume Offset Hatch: Additional distance offset between contours and hatches.
Unit: mm
Recommended/Default: 0 (i.e. no offset)

## 4. SPS - Custom Parameters
Area ID | Param 1 | Param 2 | Param 3 | Param 4 | Param 5 | Explanations:
Default | 0 | 0 | 0 | 0 | 0 | This sheet is where you can specify any custom parameters for each scan path. The ordering for each scan path is given below:
0 | 1 | 1 | 1 | 0 | 0
Default:
No parameters. Any value entered will be ignored.
Island:
Param 1: Island Size (mm); Recommended 5mm.
Param 2: Island Overlap (mm); Recommended .1mm
Param 3: Island Offset (mm); Recommended 1mm