## 1. General
Parameter | Value | Valid Values | Notes
Input
Scan Strategy |  | Island
Part File Name | nut.stl | File Name | Part must be in the "geometry" folder. Include only the name of the file, not the full path.
Change Parameters | No | Yes/No
Change Power | No | Yes/No
Change Speed | No | Yes/No
Output
Output Plots? | Yes | Yes/No | If set to no, nothing in this section matters.
Output .png? | Yes | Yes/No | .png is slightly quicker and more easily openable, but pixelates on zoom-in.
Output .svg? | No | Yes/No | .svg is slightly slower and must be opened via browser, but never pixelates on zoom-in.
Plot Contours | Yes | Yes/No
Plot Hatches | Yes | Yes/No
Plot Centroids | No | Yes/No
Plot Jump Vectors | Yes | Yes/No
Plot Time | No | Yes/No | Time for each layer
Plot Parameter Changes | No | Yes/No | This controls everything in green also. This row has to be set to Yes for Plot Power, Plot Speed, etc. to work
Plot Power | No | Yes/No | Power set for each layer
Plot Speed | No | Yes/No | Speed set for each layer
Hatching
Hatch Angle | 45 | An angle in degrees 0-90, e.g. 45 | Hatch angle for the islands
Volume of Offset Hatch | 0.08 | [mm] e.g. .08 | Offset between internal and external boundary
Spot Compensation | 0.06 | [mm] e.g. .06 | Additional offset to account for laser spot size
Number of Inner Contours | 2
Number of Outer Contours | 2
Hatching Sort Method | None | None/Alternate/Linear/Greedy | Sort strategy for hatches
Debug
Write Debug? | Yes | Yes/No | Outputs to a file named debug.txt

## 2. SPS - Area Specification
id | min_x | min_y | min_z | max_x | max_y | max_z | scanpath | To use this sheet:
0 | 1 | 2 | 3 | 4 | 5 | 6 | island | 1. Fill in the bounding box for the area, as well as the scanpath type you want to apply it (valid types found below).
1 | 2 | 3 | 4 | 5 | 6 | 7 | island | 2. For the given ID, on Sheet 3, fill out all the generic parameters that you want to be applied to that one.
2 | 3 | 4 | 5 | 6 | 7 | 8 | island | 3. For the given ID, on Sheet 4, fill out any scanpath-specific parameters. Not necessary for `default`.
Eligible Scanpaths (capitalization matters):
default
island
NOTE: ids don't actually link correctly yet; just make sure each area is in the same order on each sheet (i.e. in the same "row" across sheets).

## 3. SPS - Generic Parameters
Area ID | Hatch Distance (mm) | Hatch Angle (mm) | Layer Angle Increment (deg) | Hatch Sort Method | # Inner Contours | # Outer Contours | Spot Compensation (Multiple) | Volume Offset Hatch (mm) | Explanations:
0 | 1 | 2 | 3 | 4 | 5 | 6 | 7 | 8 | On this sheet, specify any parameters common to all the hatching methods.
1 | 1 | 2 | 3 | 4 | 5 | 6 | 7 | 8
2 | 1 | 2 | 3 | 4 | 5 | 6 | 7 | 8 | Hatch Distance: Distance between hatches.
Unit: mm
Recommended/Default: <TODO>
Hatch Angle: The initial hatch angle on layer zero. Unit circle conventions.
Unit: Degrees
Recommended/Default: 0
Layer Angle Increment: Degree change per layer. Unit circle conventions.
Unit: Degrees
Recommended/Default: 66.7
Hatch Sort Method: The ordering / "sorting" method applied to the hatches.
Valid Values: `None`, `Alternate`, `Linear`, `Greedy`
None: Do not apply any reordering.
Alternate: <TODO: Figure out what this is>
Linear: <TODO: Figure out what this is>
Greedy: <TODO: Figure out what this is>
# Inner Contours: Number of inner contours; pretty self-explanatory.
Unit: Unitless
Recommended/Default: 1
# Outer Contours: Number of outer contours; pretty self-explanatory.
Unit: Unitless
Recommended/Default: 1
Spot Compensation: A factor controlling the distance to offset the outer contours and inner hatching.
Unit: Unitless
Recommended/Default: 1 (i.e. no change)
Volume Offset Hatch: Additional distance offset between contours and hatches.
Unit: mm
Recommended/Default: 0 (i.e. no offset)

## 4. SPS - Custom Parameters
Area ID | Param 1 | Param 2 | Param 3 | Param 4 | Param 5 | Explanations:
0 | 1 | 2 | 3 | 4 | 5 | This sheet is where you can specify any custom parameters for each scan path. The ordering for each scan path is given below:
1 | 6 | 7 | 8 | 9 | 1
2 | 2 | 3 | 4 | 5 | 6 | Default:
No parameters. Any value entered will be ignored.
Island:
Param 1: Island Size (mm); Recommended 5mm.
Param 2: Island Overlap (mm); Recommended .1mm
Param 3: Island Offset (mm); Recommended 1mm